## REFERENCE GUIDE
REFERENCE GUIDE
Connector Type & Applications | Series | SKU | Max. Cable OD | # of Channels | Load Capacity (per axle) | Colour
T-CONNECTOR Oil, Gas, Mining, Military, Construction, and other heavy-duty applications | Linebacker® Series Heavy Duty | KH687 | 1.35 in. (3.43 cm) | 5 | 40,300 lbs. (18,280 kg) | Yellow/Orange
| Linebacker® Series Heavy Duty | KH691 | 1.35 in. (3.43 cm) | 4 | 40,300 lbs. (18,280 kg) | Yellow/Orange
| Linebacker® Series Heavy Duty | KH695 | 2.25 in. (5.72 cm) | 3 | 28,420 lbs. (12,892 kg) | Yellow/Orange
| Linebacker® Series Heavy Duty | KH699 | 3.25 in. (8.27 cm) | 2 | 21,760 lbs. (9,870 kg) | Yellow/Orange
| Linebacker® Series Heavy Duty | KI046 | 3 in. (7.62 cm) | 4 | 20,200 lbs. (9,163 kg) | Yellow/Orange
| Linebacker® Series General Purpose | KH700 | 1.3 in. (3.3 cm) | 5 | 21,000 lbs. (9,526 kg) | Yellow/Orange
| Linebacker® Series General Purpose Drop Over/Split Top | KI030 | 1.25 in. (3.18 cm) | 1 | 23,400 lbs. (10,614 kg) | Black
|  | KI031 |  |  |  | Black (drop-over)
|  | KI032 |  |  |  | Orange
|  | KI219 |  |  |  | Yellow
|  | KH702 |  |  |  | Orange
| Linebacker® Series General Purpose Drop Over/Split Top | KI034 | 2.25 in. (5.72 cm) | 1 | 17,000 lbs. (7,712 kg) | Black
|  | KI035 |  |  |  | Black (drop-over)
|  | KI036 |  |  |  | Orange
|  | KI037 |  |  |  | Yellow
|  | KI038 |  |  |  | Orange
DOG BONE CONNECTOR Entertainment, Manufacturing, and Material Handling | Yellow Jacket® Series Heavy Duty | KI203 | 1 in. (2.54 cm) | 5 | 32,600 lbs. (14,787 kg) | Black/Black
|  | KI204 |  |  |  | Yellow/Black
| Yellow Jacket® Series Heavy Duty - ADA Ramp | KI220 | 1.325 in. (3.37 cm) | 5 | 21,000 lbs. (9,526 kg) | Black/Black
|  | KI195 |  |  |  | Yellow/Black
| Yellow Jacket® Series Heavy Duty | KI190 | 1.25 in. (3.18 cm) | 4 | 32,600 lbs. (14,787 kg) | Black/Black
|  | KI191 |  |  |  | Yellow/Black
| Yellow Jacket® Series Heavy Duty | KI184 | 2.125 in. (5.4 cm) | 3 | 28,420 lbs. (12,892 kg) | Yellow/Black (wide)
|  | KI185 |  |  |  | Yellow/Black
|  | KI186 |  |  |  | Yellow/Yellow
| Yellow Jacket® Series Heavy Duty | KI222 | 3.75 in. (9.53 cm) | 5 | 15,980 lbs. (7,248 kg) | Yellow/Black
| Yellow Jacket® Series Heavy Duty | KI178 | 5 in. (12.7 cm) | 1 | 18,780 lbs. (8,518 kg) | Yellow/Black
| Yellow Jacket® Series Extreme Crossover System | KI179 | 3.75 in. (9.53 cm) | 2 | 800,000 lbs. (362,873 kg) | Yellow/Black
HOUR GLASS CONNECTOR Entertainment, Manufacturing, and Material Handling | Yellow Jacket® Series Heavy Duty - AMS System | KI199 | 1.25 in. (3.18 cm) | 5 | 32,600 lbs. (14,787 kg) | Black (female)
|  | KI200 |  |  |  | Black (male)
|  | KI201 |  |  |  | Yellow/Black
|  | KI202 |  |  |  | Yellow/Yellow
|  | KI181 | 2.25 in. (5.72 cm) | 3 | 28,420 lbs. (12,892 kg) | Black (female)
|  | KI182 |  |  |  | Black (male)
|  | KI183 |  |  |  | Yellow/Black
DOG BONE CONNECTOR Utility, Industrial, and Entertainmen | Guard Dog® Series General Purpose | KI144 | 1.325 in. (3.37 cm) | 5 | 21,000 lbs. (9,526 kg) | Black/Black
|  | KI146 |  |  |  | Orange/Black
| Guard Dog® Series Flat Edge General Purpose | KI156 | 1.325 in. (3.37 cm) | 5 | 21,000 lbs. (9,526 kg) | Black/Black
|  | KI157 |  |  |  | Orange/Black
| Guard Dog® Series General Purpose - ADA Ramp | KI141 | 1.325 in. (3.37 cm) | 5 | 21,000 lbs. (9,526 kg) | Black/Black
|  | KI142 |  |  |  | Orange/Black
|  | KI143 |  |  |  | Orange/Blue
| Guard Dog® Series General Purpose | KI130 | 2.25 in. (5.8 cm) | 3 | 28,420 lbs. (12,892 kg) | Black/Black
|  | KI131 |  |  |  | Orange/Black
| Guard Dog® Series Low Profile | KI150 | 0.75 in. (1.9 cm | 5 | 48,000 lbs. (21,772 kg) | Black/Black
|  | KI151 |  |  |  | Orange/Black
| Guard Dog® Series Low Profile - ADA Ramp | KI147 | 0.75 in. (1.9 cm) | 3 | 68,000 lbs. (30,844 kg) | Black/Black
|  | KI148 |  |  |  | Orange/Black
|  | KI149 |  |  |  | Orange/Blue
| Guard Dog® Series Low Profile | KI135 | 0.75 in. (1.9 cm) | 3 | 34,000 lbs. (15,422 kg) | Black/Black
|  | KI136 |  |  |  | Orange/Black
| Guard Dog® Series Low Profile - ADA Ramp | KI132 | 0.75 in. (1.9 cm) | 3 | 54,000 lbs. (24,492 kg) | Black/Black
|  | KI133 |  |  |  | Orange/Black
|  | KI134 |  |  |  | Orange/Blue
| Guard Dog® Series Low Profile 2-Channel | KI124 | 0.75 in. (1.9 cm) | 2 | 26,000 lbs. (11,792 kg) | Black/Black
|  | KI125 |  |  |  | Orange/Black
| Guard Dog® Series Low Profile - ADA Ramp | KI121 | 0.75 in. (1.9 cm) | 2 | 6,000 lbs. (20,864 kg) | Black/Black
|  | KI122 |  |  |  | Orange/Black
|  | KI123 |  |  |  | Orange/Blue
| Guard Dog® Series Low Profile | KI119 | 0.75 in. (1.9 cm) | 1 | 46,000 lbs. (20,864 kg) | Black/Black
|  | KI120 |  |  |  | Orange/Blue
| Guard Dog® Series Low Profile - ADA Ramp | KI116 | 0.75 in. (1.9 cm) | 1 | 46,000 lbs. (20,864 kg) | Black/Black
|  | KI117 |  |  |  | Orange/Black
|  | KI118 |  |  |  | Orange/Blue
| Guard Dog® Series General Purpose Drop Over | KI126 | 1.325 in. (3.37 cm) | 3 | 21,000 lbs. (9,526 kg) | Black
|  | KI127 |  |  |  | Orange
T or DOG BONE CONNECTOR Entertainment and Utility | Bumble Bee® Light Duty 5-Channel (T-Connectors) | KI020 | 1.25 in. (3.18 cm) | 5 | 12,000 lbs. (5,444 kg) | Black/Black
|  | KI021 |  |  |  | Black/Yellow
|  | KI022 |  |  |  | Yellow/Black
| Bumble Bee® Light Duty 5-Channel (Dog Bone Connectors) | KI016 | 1.25 in. (3.18 cm) | 5 | 12,000 lbs. (5,444 kg) | Black/Black
|  | KI017 |  |  |  | Black/Yellow
|  | KI018 |  |  |  | Yellow/Black
|  | KI019 |  |  |  | Yellow/Yellow
GRIPPER CONNECTOR Entertainment, Light Commercial, and Utility | Grip Guard® Series Lightweight | KH981 | 1.25 in. (3.18 cm) | 5 | 10,000 lbs. (4,534 kg) | Yellow/Grey
|  | KH986 | 2.25 in. (5.72 cm) | 3 | 10,000 lbs. (4,534 kg) | Yellow/Grey
L-CONNECTOR Entertainment and Utility | FastLane® Series Lightweight Drop Over | KI099 | 2.25 in. (5.72 cm) | 1 | 2,100 lbs. (954 kg) | Black
|  | KI100 |  |  |  | Orange
|  | KI101 |  |  |  | Yellow
|  | KI102 | 1 in. (2.54 cm) | 1 | 2,100 lbs. (954 kg) | Black
|  | KI103 |  |  |  | Orange
|  | KI104 |  |  |  | Yellow
| FastLane® Series Lightweight Drop Over | KI105 | 1 in. (2.54 cm) | 2 | 2,100 lbs. (954 kg) | Black
|  | KI106 |  |  |  | Orange
|  | KI107 |  |  |  | Yellow